## MBoard-BOM-v5
Board Qte	10

CHF / Board	71.232
€ / Board	20.74
Estimation / Board	97.157

A COMMANDER
Designator	Quantity	Total	Comment	Value	Voltage	Footprint	Description	LibRef	Manufacturer	Manufacturer P/N	Mouser #	Mouser Unit Price	Mouser Total	Farnell #	Farnel Unit Price	Farnell Total	Digikey #	Digikey Unit Price €	Digikey Total €	Supplier 1	Supplier 10	Supplier 11	Supplier 2	Supplier 3	Supplier 4	Supplier 5	Supplier 6	Supplier 7	Supplier 8	Supplier 9	Supplier Part Number 1	Supplier Part Number 10	Supplier Part Number 11	Supplier Part Number 2	Supplier Part Number 3	Supplier Part Number 4	Supplier Part Number 5	Supplier Part Number 6	Supplier Part Number 7	Supplier Part Number 8	Supplier Part Number 9
C4, C47	2	20	220uF	220uF	10V	SM/CT_7343_12_D	Tantalum Polymer 40mOhm ESR		Panasonic	10TPB220ML	667-10TPB220ML	1.46	29.2					Digi-Key					P16448CT-ND
C5, C15, C19, C23, C26, C30, C36	7	70	10uF	10uF	35V	SM/C_1206	Chip Monolithic Ceramic Capacitor	1985	muRata	GRM31CR6YA106KA12L	81-GRM31CR6YA106KA2L	0.168	11.76					Farnell			Digi-Key					1797011			490-5524-2-ND
C6, C13	2	20	4.7uF	4.7uF	50V	SM/C_1210	CONDENSATEUR 4.7UF 50V X7R 1210	2228	KEMET	C1210C475K5RACTU	80-C1210C475K5RAC	0.297	5.94					Farnell			Mouser					1358511			80-C1210C475K5R
D1, D17	2	20	B340A			SM/D_DO214-AC (SMA)	DIODE SCHOTTKY 30V 3A SMA				621-B340A-F	0.328	6.56					Newark			Mouser	Allied	Arrow	Farnell	Digi-Key	Digi-Key			12T1465			621-B340A-F	70437566		1843668	B340A-FDICT-ND	B340A-FDIDKR-ND
D2, D3	2	20	HSMG-A100-J02J1	Green	2,2V	PLCC_2	SMT LED Green, Single Color PLCC-2 Type	2254	Broadcom/Avago	HSMG-A100-J02J1	630-HSMG-A100-J02J1	0.275	5.5					Mouser					630-HSMG-A100-J02J1
D4	1	10	Diode/A1C2	1N4148W		SM/D_SOD123-A1C2	DIODE SWITCH 100V 0.15A	2165	Diodes Inc	1N4148W-7-F	621-1N4148W-F	0.15	1.5					Digi-Key			Mouser					1N4148W-FDICT-ND			621-1N4148W-F
D5, D6	2	20	APFA3010SEEZGQBDC			APFA3010	3.0x1.0mm RIGHT ANGLE SMD CHIP LED LAMP	Led RGB RA			604-APFA3010SEEZGQBD	0.891	17.82					Mouser			Digi-Key					604-APFA3010SEEZGQBD			754-1649-6-ND
D7	1	10	SMAJ20A-TR	SMAJ20A-TR		SM/D_DO214-AC (SMA)	Transil™ diode	565	STMicroelectronics	SMAJ20A-TR	511-SMAJ20A-TR	0.294	2.94
D8, D9, D10, D11	4	40	SMAJ6.5A-TR	SMAJ6.5A-TR		SM/D_DO214-AC (SMA)	Transil™ diode	558	STMicroelectronics	SMAJ6.5A-TR	511-SMAJ6.5A-TR	0.26	10.4					Farnell					1749312
D12, D13, D14, D15	4	40	SMAJ5.0A-TR	SMAJ5.0A-TR		SM/D_DO214-AC (SMA)	Transil™ diode	556	STMicroelectronics	SMAJ5.0A-TR	511-SMAJ5.0A	0.265	10.6					Farnell					1467627
D16	1	10	APA3010ZGC-GX	Green	3.3 V	S_1101F_GREEN	SMT LED, 1001F Series, Single Color Right Angle Type (3.0 X 2.0 mm)		Kingbright	APA3010ZGC-GX	604-APA3010ZGC-GX	0.372	3.72					Mouser			Digi-Key					604-APA3010ZGC-GX			754-1575-1-ND
F1	2	20	Fuse	5x20 4A Fast		5x20 LittelFuse 111 50x	Porte-fusibles, OG ø 5 x 20 mm OG	2193	Schurter	751.0052	693-0751.0052	0.143	2.86					Distrelec			Mouser					271015			693-0751.0052
FB1, FB2	2	20	LM21PG221SN1D	220 Ohm @ 100MHz		SM/L_0805	PERLE DE FERRITE 0805. 220 OHMS/100MHz	1991	Murata	LM21PG221SN1D	81-BLM21P221SG	0.074	1.48					Digi-Key					490-1054-1-ND
FC1	1	10	Fuse Cartridge 5x20 4A Fast				Cartridge Fuses FSF 5X20 250V 4A	Fuse-Cartridge	Schurter	34.1522	693-0034.1522	0.184	1.84					Mouser			Allied	Digi-Key					693-0034.1522			70159906	486-1239-ND
J1	1	10	SSM-120-L-DV			SSM-120	Mating (female) connector for the RPi 3	SSM-120-L-DV			649-89898-320LF	5.29	52.9	1668272	8.7		SAM1146-20-ND	7.615
J2	1	10	TSM-120-01-L-DV			TSM-120-04-L-DV	Mating (male) connector for the RPi 3	TSM-120-01-L-DV			649-95157-140LF	1.3	13	1915231	1.75					Digi-Key			Mouser	Digi-Key	Farnell					TSM-120-01-L-DV-M-ND			649-95157-140LF	609-2231-ND	1915231
J3	1	10	RAPC722X	RAPC722X		RAPC722X	DC Power Connectors PCB 2.1MM		SwitchCraft	RAPC722X	502-RAPC722X	1.02	10.2					Digi-Key			Allied	Arrow	Mouser	Farnell	Newark				SC1313-ND			70214249	blYXMuP4ttz343UuLrm15RbyFWZhgxSi-pvmLfeRSPM	502-RAPC722X	1654842	65K7786
J4, J5	2	20	MIDI_JACK_5P			CUI SDS-50J MiniDIN	Connecteur MIDI Jack 5 pôles	349	CUI	SDS-50J	490-SDS-50J	1.04	20.8					Digi-Key			Mouser					CP-2350-ND			490-SDS-50J
J6	1	10	HEADER_14			Male Box Header 2mm 14P	Male Box Header 14 poles	354	Würth	625 014 216 21	517-957214-6002-AR	2.08	20.8					Würth Elektronik					625 014 216 21
J7, J12	2	20	Jack-3.5mm			CON_JACK_3.5MM_SMD_Switchcraft_35RASMT2BHNTRX	Connecteur Jack 3.5mm	402	Switchcraft	35RASMT2BHNTRX	502-35RASMT2BHNTRX	0.78	15.6					Digi-Key			Mouser					SC1489-1-ND			502-35RASMT2BHNTRX
J8, J9, J10, J11	4	40	NSJ12HF-1			NSJ12HF-1	Neutronik 2xJack 6.35 connector	Jack 6.35 NSJ12HF-1			568-NSJ12HF-1	3.3	132					Allied			Newark	Mouser					70549361			10J0817	568-NSJ12HF-1
JP1, JP2	2	20	HEADER_3			BLKCON.100/VH/TM1SQ/W.100/3	Barrette simple 3 poles 2.54mm	41	TE Connectivity	5-826629-0	538-22-28-5034	0.105	2.1					Distrelec					122354
JP3	1	10	JUMPER			BLKCON.100/VH/TM1SQ/W.100/2	Barrette simple 2 poles 2.54mm	102	TE Connectivity	5-826629-0	538-22-28-5023	0.079	0.79					Distrelec					122354
K1	1	10	EF2-3NU			EF2-NU	Miniature Signal Relay	EF2-3NU			551-EF2-3NU	2.77	27.7
L1	1	10	18uH			BOURNS_1260	INDUCTOR POWER 18UH 4.2A SMD		Bourns	SRR1260-180M	652-SRR1260-180M	0.904	9.04					Arrow			Farnell	Digi-Key	Newark	Mouser					TL_AR8erWPXUZP3N6toZ0N0v_Pdy6Q30xQll4OGV_E0			1852891	SRR1260-180MDKR-ND	02J3131	652-SRR1260-180M
Nut1, Nut2, Nut3, Nut4, Nut5, Nut6, Nut7, Nut8	8	80	NRJ-NUT-B				Plastic Nut to fasten 6.35 jack	Jack 6.35 Plastic Nut	Neutrik	NRJ-NUT-B	550-1005	0.158	12.64					Mouser			Allied					550-1005			70088339
Q3	1	10	FDV301N	FDV301N		SOT23	MOSFET N-CH 25V 220MA SOT-23	2083	Fairchild Semiconductor	FDV301N	512-FDV301N	0.154	1.54					Digi-Key			Mouser					FDV301NCT-ND			512-FDV301N
SW1, SW2	2	20	SW_PUSHBUTTON	SPST-NO	12V	TE Connectivity_SWITCH_SERIES-FSMSM	SWITCH TACTILE SPST-NO 0.05A 12V	2027	TE Connectivity	FSMSM	506-FSMSMTR	0.305	6.1					Farnell			Digi-Key					1703878			450-1758-1-ND
U1	1	10	MCP23008T-E/SO			SOIC-18 - W	8-Bit I/O Expander with Serial Interface (SOIC)	MCP23008T-E/SO			579-MCP23008T-E/SO	1.02	10.2					Mouser			Farnell	Digi-Key	Arrow					579-MCP23008T-E/SO			1332086	MCP23008T-E/SODKR-ND	z9HrPUYC-Z_kvHyipgUSB4v0Qz4-3ABI9jppHtpV0FM
U2	1	10	CAT24C32			SOIC-8 - N	32-Kb I2C CMOS Serial EEPROM	CAT24C32W			698-CAT24C32WI-GT3	0.375	3.75					Farnell	Mouser	Arrow	Mouser	Newark	Digi-Key	Digi-Key	Digi-Key	Newark	Farnell	Arrow	1718129	698-CAT24C32WI-G	VnlsYlhtkEtjJb7ddmB95zFhSL4MLJyM6Ic6OekJsHY	698-CAT24C32WI-GT3	08R5414	CAT24C32WI-GT3CT-ND	CAT24C32WI-GOS-ND	CAT24C32WI-GT3DKR-ND	06R0560	1631139	VnlsYlhtkEtjJb7ddmB954M0cIWzK2n6cXeSPF3m92I
U3	1	10	TPS5431	TPS5431		SOIC-8 - N - Power Pad	IC REG BUCK ADJ 3A 8SO		Texas Instruments	TPS5431DDAR	595-TPS5431DDAR	3.72	37.2					Arrow			Mouser	Digi-Key					d0f3wp0FcCwsu7PyZ1UsheiGmPJnpAWalhsyOBe_tJk			595-TPS5431DDAR	296-41750-1-ND
U4	1	10	LP2989IMX-3.3	LP2989MX-3.3		SOIC-8 - N	LP2989 500mA Linear Voltage Regulator for Digital Applications	2183	Texas Instruments	LP2989IMX-3.3/NOPB	926-LP2989IMX33NOPB	2.11	21.1					Digi-Key			Mouser					LP2989IMX-3.3/NOPBCT-ND			926-LP2989IMX33NOPB
U5	1	10	TLV70212DBV	TLV70212DBV		SOT23-5	Régulateur LDO +1.2V, 300mA		Texas Instruments	TLV70212DBV	595-TLV70212DBVR	0.453	4.53					Mouser			Digi-Key	Farnell	Arrow					595-TLV70212DBVR			296-29583-1-ND	2455686	m4UZFwQuYpTafyOZsC6RDYHVEIEFGGaLKVC4VyXQD_U
U6	1	10	XC6SLX9-2TQG144C	XC6SLX9-2TQG144C		TQFP-144	XC2C256 Spartan-6 LX 1.2V FPGA, 102 User I/Os, 144-Pin TQFP (0.5mm Pitch), Speed Grade 2, Commercial Grade, Pb-FreeCoolRunner-II CPLD 256-BGA	2185	Xilinx	XC6SLX9-2TQG144C	NA		0	1876228	41.2		122-1745-ND	14.6	146	Digi-Key					122-1745-ND
U7	1	10	6N138S	6N138S		SDIP-8	High Speed Optocoupler		Vishay	6N138S	859-6N138S	0.462	4.62
U8	1	10	TL750L08CD	TL750L08CD		SOIC-8 - N	Régulateur LDO +8.0V, 150mA		Texas Instruments	TL750L08CD	595-TL750L08CDR	0.525	5.25					Arrow			Digi-Key	Mouser					ptwpRgI95fu-x3X5RzoczI1OkBIGrgz1E6z2s0uSeOY			296-8004-5-ND	595-TL750L08CDR
U9	1	10	XCF04S	XCF04SVOG20C		TSSOP-20	Platform Flash In-System Programmable Configuration PROMs		Xilinx	XCF04SVOG20C	NA		0	1605850	11.75		122-1288-5-ND	6.14	61.4	Digi-Key					122-1288-5-ND
U10	1	10	SN74AHCT1G125DBVR	SN74AHCT1G125		SOT23-5	Buffers & Line Drivers Tri-State Single Bus		Texas Instruments	SN74AHCT1G125DBVR	595-SNAHCT1G125DBVR	0.282	2.82					Digi-Key			Arrow					296-4708-1-ND			VJQlf-JApPy44XOFdhpFsLTwoOIB6Mwfbn24Nxqhtw8
U11	1	10	MAX11644EUA+			uMAX-8	ADC 12Bit I2C	MAX11644			700-MAX11644EUA+	1.4	14					Digi-Key					MAX11644EUA+-ND
U12	1	10	ADG2188			VFQFN-32_(32-Lead LFCSP_VQ)	Switch 8x8	ADG2188			584-ADG2188BCPZ-R7	8.58	85.8
U13	1	10	MCP4561-103E/MS			MSOP-8	I2C Digital pot 10K	MCP4561-103E/MS			579-MCP4561-103E/MS	0.956	9.56					Digi-Key			Arrow					MCP4561-103E/MS-ND			lpxp5-gz8NvOdK2CvBd4ZmtK0HMy7y-wCK48FmQm7X4
U14	1	10	TCA9406DCU			VSSOP-8	I2C Voltage level translator	TCA9406			595-TCA9406DCUR	0.9	9					Arrow			Digi-Key					PK32Fc7LI8q2iMXYHZWqHxYKLTLCH2B1ORNgaiWt9EM			296-28109-1-ND
U15	1	10	MCP4561-503E/MS			MSOP-8	I2C Digital pot 50K	MCP4561-503E/MS			579-MCP4561-503E/MS	0.956	9.56					Digi-Key			Arrow					MCP4561-503E/MS-ND			lpxp5-gz8NvOdK2CvBd4ZtM6b7sy6fNNyje9_7_wP3c
U16, U17	2	20	NCP5623DTBR2G			TSSOP-14	Triple Output I2C Controlled RGB LED Driver	NCP5623DTBR2G			863-NCP5623DTBR2G	1.25	25					Mouser			Arrow	Digi-Key					863-NCP5623DTBR2G			9JGsNSaWsajKjxt30OCY0Xm9Z4kl474dJyr_l9lYFAQ	NCP5623DTBR2GOSCT-ND
U18	1	10	PCA9543APW			TSSOP-14	2-Channel I2C Bus Switch With Interrupt Logic and Reset	PCA9543APW			595-PCA9543APWR	1.27	12.7					Arrow			Digi-Key					CXrcX0Ksgu2EXoGfPTOdms8Pzusfh2ExCB2AT9PF3AQ			296-22770-1-ND
Y1	1	10	OSCILLATOR_2	24MHz	3.3V	ABRACON_OSCILLATOR_ASFL1 SERIES	Oscillateur SMD 5mmx3.2mmx0.85mm	2297	ABRACON Corporation	ASFL1-24.000MHZ-EK-T	815-ASFL1-24.0-EC-T	1.99	19.9					Digi-Key			Mouser					300-8252-1-ND			815-ASFL1-24.0-EC-T

						Total Price		712.32			0			207.4
						Price / Board		71.232			0			20.74
PASSIF → Assemtron
C1, C2, C7, C16, C17, C18, C20, C21, C22, C24, C25, C27, C28, C29, C31, C32, C33, C34, C35, C37, C38, C39, C40, C41, C42, C44, C45, C46, C48, C49, C50, C51, C53, C54, C55, C56, C70, C71	38	380	100nF	100nF	16V	SM/C_0603	Ceramic multi-layer	182	AVX	0603YC104KAZ2A	81-GRM39X104K50D	0.013	4.94					Farnell					7569556
C3, C14	2	20	10nF	10nF	50V	SM/C_0603	Ceramic multi-layer, Capacitor, ceramic	183, 195	AVX, Kemet	06035C103KAZ2A, C0603C103J5RAC-TU	81-GRM39X103K50D	0.01	0.2					Farnell					7569548, 1650831
C8, C52	2	20	4.7uF	4.7uF	6.3V	SM/C_0805	Ceramic multi-layer	405	muRata	GRM219R60J475KE19D	81-GRM21BR61E475KA12	0.076	1.52					Farnell					9522999
C9, C11	2	20	2.2uF	2.2uF	16V	SM/C_0805	Ceramic Chip Capacitor	397	Kemet	C0805C225K4RAC	81-GRM219R61H225KE5D	0.084	1.68					Farnell					1288262
C10, C43	2	20	22uF	22uF	6.3	SM/C_0805	Ceramic multi-layer	398	Kemet	C0805C226M9PAC7800	81-GRM21R60J226ME39L	0.1	2					Farnell					1108326
C12	1	10	10nF	10nF	50V	SM/C_0805	Ceramic Chip Capacitor	2064	Kemet	C0805C103K5RAC	80-C0805C103K5RACTM	0.044	0.44					Digi-Key			Mouser					C0805C103K5RACTR-ND			80-C0805C103K5RAC
C57, C58, C59, C60	4	40	1uF	1uF	10V	SM/C_0603	Ceramic multi-layer	5	MURATA	GRM188R61A105KA61D	81-GRM39R105K10	0.019	0.76					Digi-Key			Mouser					490-1543-2-ND			81-GRM39R105K10
C61	1	10	100nF	100nF	50V	SM/C_0805	Ceramic Chip Capacitor	395	Kemet	C0805C104K5RAC7800	81-GRM40X103K50D	0.017	0.17					Farnell					1414664
C62, C63, C64, C65, C66, C67, C68, C69	8	80	22pF	22pF	50V	SM/C_0603	Capacitor, ceramic	216	Kemet	C0603C220J5GAC	80-C0603C220J5G	0.022	1.76					Farnell					1414622

R2, R4, R60, R61, R62, R63	6	60	3K9	3K9	50V	SM/R_0603	Résistance 0603 63mW 1% 3K9	123	Multicomp	MC 0.036mW 0603 1% 3K9	667-ERJ-3EKF3901V	0.015	0.9					Farnell					9331140
R5	1	10	1K	1K	50V	SM/R_0603	Résistance 0603 63mW 1% 1K	109	Multicomp	MC 0.036mW 0603 1% 1K	667-ERJ-3EKF1001V	0.014	0.14					Farnell					9330380
R6, R12, R13, R26, R27, R28, R44, R50	8	80	10K	10K	50V	SM/R_0603	Résistance 0603 63mW 1% 10K	133	Multicomp	MC 0.036mW 0603 1% 10K	667-ERJ-3EKF1002V	0.014	1.12					Farnell					9330399
R7	1	10	3.24K	3.24K	75V	SM/R_0603	Résistance 0603 100mW 1% 3.24K		Panasonic	ERJ-3EKF3241V	667-ERJ-3EKF3241V	0.015	0.15					Mouser			Allied	Digi-Key	Arrow	Newark					667-ERJ-3EKF3241V			70265773	P3.24KHCT-ND		65T8426
R8	1	10	330K	330K	50V	SM/R_0603	Résistance 0603 63mW 1% 330K	169	Multicomp	MC 0.036mW 0603 1% 330K	667-ERJ-3EKF3303V	0.015	0.15					Farnell					9331042
R9, R23	2	20	33R	33R	50V	SM/R_0603	Résistance 0603 63mW 1% 33R	73	Multicomp	MC 0.036mW 0603 1% 33R	667-ERJ-3EKF33R0V	0.015	0.3					Farnell					9331050
R10, R11	2	20	110R	110R	50V	SM/R_0603	Résistance 0603 63mW 1% 110R	86	Multicomp	MC 0.036mW 0603 1% 110R	667-ERJ-3EKF1100V	0.014	0.28					Farnell					9330437
R35, R36, R37, R38, R39, R40, R41, R42	8	80	0R	0R	75V	SM/R_0603	Résistance 0603 100mW 1% 0R	2128	VISHAY DRALORIC	CRCW06030000Z0EA	71-CRCW0603-0-E3	0.023	1.84					Digi-Key			Mouser					541-0.0GTR-ND			71-CRCW0603-0-E3
R18, R19, R20	3	30	220R	220R	50V	SM/R_0603	Résistance 0603 63mW 1% 220R	93	Multicomp	MC 0.036mW 0603 1% 220R	667-ERJ-3EKF2200V	0.015	0.45					Farnell					9330801
R21, R22, R33, R34, R43, R49, R51, R52, R53, R54	10	100	100R	100R	50V	SM/R_0603	Résistance 0603 63mW 1% 100R	85	Multicomp	MC 0.036mW 0603 1% 100R	667-ERJ-3EKF1000V	0.009	0.9					Farnell					9330364
R24, R25	2	20	4K7	4K7	50V	SM/R_0603	Résistance 0603 63mW 1% 4K7	125	Multicomp	MC 0.036mW 0603 1% 4K7	667-ERJ-3EKF4701V	0.015	0.3					Farnell					9331247
R29, R30, R47, R48, R57	5	50	100K	100K	50V	SM/R_0603	Résistance 0603 63mW 1% 100K	157	Multicomp	MC 0.036mW 0603 1% 100K	667-ERJ-3EKF1003V	0.014	0.7					Farnell					9330402
R31, R32	2	20	57k6	57k6	75V	SM/R_0603	Résistance 0603 100mW 1% 57k6		Panasonic	ERJ-3EKF5762V	667-ERJ-3EKF5762V	0.015	0.3					Allied			Mouser	Digi-Key					70265864			667-ERJ-3EKF5762V	P57.6KHDKR-ND
R45, R46	2	20	200R	200R	50V	SM/R_0603	Résistance 0603 63mW 1% 200R	92	Multicomp	MC 0.036mW 0603 1% 200R	667-ERJ-3EKF2000V	0.014	0.28					Farnell					9330755
R55	1	10	150R	150R	50V	SM/R_0603	Résistance 0603 63mW 1% 150R	89	Multicomp	MC 0.036mW 0603 1% 150R	667-ERJ-3EKF1500V	0.014	0.14					Farnell					9330593

## Mouser
667-10TPB220ML	20
81-GRM31CR6YA106KA2L	70
80-C1210C475K5RAC	20
621-B340A-F	10
630-HSMG-A100-J02J1	20
621-1N4148W-F	10
604-APFA3010SEEZGQBD	20
511-SMAJ20A-TR	10
511-SMAJ6.5A-TR	40
511-SMAJ5.0A	40
604-APA3010ZGC-GX	10
693-0751.0052	20
81-BLM21P221SG	20
693-0034.1522	10
649-89898-320LF	10
649-95157-140LF	10
502-RAPC722X	10
490-SDS-50J	20
517-957214-6002-AR	10
502-35RASMT2BHNTRX	20
568-NSJ12HF-1	40
538-22-28-5034	20
538-22-28-5023	10
551-EF2-3NU	10
652-SRR1260-180M	10
550-1005	80
512-FDV301N	10
506-FSMSMTR	20
579-MCP23008T-E/SO	10
698-CAT24C32WI-GT3	10
595-TPS5431DDAR	10
926-LP2989IMX33NOPB	10
595-TLV70212DBVR	10
859-6N138S	10
595-TL750L08CDR	10
595-SNAHCT1G125DBVR	10
700-MAX11644EUA+	10
584-ADG2188BCPZ-R7	10
579-MCP4561-103E/MS	10
595-TCA9406DCUR	10
579-MCP4561-503E/MS	10
863-NCP5623DTBR2G	20
595-PCA9543APWR	10
815-ASFL1-24.0-EC-T	10